## Bill Of Materials
BILL OF MATERIALS
PRODUCT NAME | Flexo-XP | CONTACT INFO
APPROVED BY | Phil Desrosiers | philippe.desrosiers@gmail.com
APPROVAL DATE | 2019-03-26
PART COUNT | 144
TOTAL COST | 741.03
ITEM NUMBER | ASSEMBLY | PART | MBOM Qty | PBOM Qty | PBOM UNITS | IMAGE | CATEGORY | ASSEMBLY PHASE | STATUS | SOURCE / SUPPLIER | LINK TO SUPPORTING DOC | COMMENTS | UNIT COST | TOTAL PART COST | STATUS KEY
B-1 | Base | NEMA 23 76mm | 1 | 1 | ea |  | Motor |  |  | StepperOnline.com | https://www.omc-stepperonline.com/nema-23-stepper-motor/nema-23-bipolar-19nm-269ozin-28a-32v-57x57x76mm-4wires-%CF%866mm-shaft-23hs30-2804s1.html?mfp=22-shaft-diameter-mm%5B6%5D |  | 28.15 | 28.15 | NOT STARTED
B-2 | Base | Turntable ring bearing, 6" | 1 | 1 | ea |  | Bearing |  |  | Amazon.com | https://www.amazon.com/dp/B073NYZMKJ |  | 14.99 | 14.99 | IN REVIEW
B-3 | Base | 20T Mod 1 6mm Spur gear | 1 | 1 | ea |  | Gear |  |  | SPI-SD | https://shop.sdp-si.com/catalog/Product.aspx?id=A_1C_2MYK10018# |  | 7.7 | 7.7 | COMPLETE
B-4 | Base | Magnetic Encoder / Axial Magnet | 1 | 6 | ea |  | Electronics |  |  | DigiKey | https://www.digikey.com/product-detail/en/ams/AS5048A-TS_EK_AB/AS5048A-AB-1.0-ND/3188612 |  | 16.76 | 100.56 | IN PRODUCTION
B-5 | Base | M5x25mm Flat Hex screws | 2 | 1 | 50-pk |  | Fasteners |  |  | McMaster-Carr |  | Motor mount |  | 0
B-5 | Base | M5x25mm Button-head Hex screws | 2 | 1 | 50-pk |  | Fasteners |  |  | McMaster-Carr |  | Motor mount |  | 0
B-6 | Base | M8x30mm Button-head Hex screws | 4 | 1 | 50-pk |  | Fasteners |  |  | McMaster-Carr |  | Baseplate mount |  | 0
B-7 | Base | M5 NyLock nuts | 4 | 1 | 50-pk |  | Fasteners |  |  | McMaster-Carr |  | Motor mount |  | 0
B-8 | Base | M4x25mm Flat Hex screws | 8 | 1 | 50-pk |  | Fasteners |  |  | McMaster-Carr |  | Ring bearing mount |  | 0
BX-1 | Base | 3D-printed Housing | 1 | 1 | ea |  | 3DPrint |  |  | Internal |  |  |  | 0
| Base Total |  | 25 | 15 | [9 empty] | 151.4
S-1 | Shoulder | NEMA-23 47:1 Geared Motor | 1 | 2 | ea |  | Motor |  |  | StepperOnline.com | https://www.omc-stepperonline.com/nema-23-stepper-motor-bipolar-l56mm-w-gear-raio-471-planetary-gearbox-23hs22-2804s-pg47.html |  | 68.86 | 137.72
S-2 | Shoulder | 80T Mod 1 Internal Gear | 1 | 1 | ea |  | Gear |  |  | SPI-SD | http://shop.sdp-si.com/catalog/product/?id=S1E10ZM10S080 |  | 80.44 | 80.44
S-3 | Shoulder | Magnetic Encoder / Axial Magnet | 1 |  | ea |  | Electronics |  |  | DigiKey | https://www.digikey.com/product-detail/en/ams/AS5048A-TS_EK_AB/AS5048A-AB-1.0-ND/3188612 |  | 16.76 | 0
S-4 | Shoulder | 60x78x10mm Bearing | 1 | 4 | ea |  | Bearing |  |  | Amazon.com | https://www.amazon.com/dp/B007HS1I5E |  | 24.01 | 96.04
S-5 | Shoulder | M5x20mm Button-head Hex screws | 4 |  | 50-pk |  | Fasteners |  |  | McMaster-Carr |  | Motor mount |  | 0
SX-1 | Shoulder | 3D-printed Base Housing | 1 | 1 | ea |  | 3DPrint |  |  | Internal |  |  |  | 0
SX-2 | Shoulder | 3D-printed Loft Housing | 1 | 1 | ea |  | 3DPrint |  |  | Internal |  |  |  | 0
SX-5 | Shoulder | 3D-printed Bearing slip-ring | 1 | 1 | ea |  | 3DPrint |  |  | Internal |  |  |  | 0
| Shoulder Total |  | 11 | 10 | [9 empty] | 314.2
U-1 | Upper Arm | Steel Tubing | 1 | 1 | 10-pk |  | Structure |  |  | Amazon.com | https://www.amazon.com/gp/product/B00TH3LSJS |  | 26.7 | 26.7
U-2 | Upper Arm | 12mm Hub | 2 | 1 | 2-pk |  | Structure |  |  | Amazon.com | https://www.amazon.com/gp/product/B07J4XY6X3 |  | 12.99 | 12.99
U-3 | Upper Arm | 60x78x10mm Bearing | 2 |  | ea |  | Bearing |  |  | Amazon.com | https://www.amazon.com/dp/B007HS1I5E |  | 24.01 | 0
U-4 | Upper Arm | M3x12mm Button-head Hex screws | 10 | 1 | 50-pk |  | Fasteners |  |  | McMaster-Carr |  | Backplate mounting screws |  | 0
U-5 | Upper Arm | M3x16mm Button-head Hex screws | 4 | 1 | 50-pk |  | Fasteners |  |  | McMaster-Carr |  | Frontplate mounting screws |  | 0
UX-1 | Upper Arm | 3D-printed Housing, Front-Bottom | 1 | 1 | ea |  | 3DPrint |  |  | Internal |  |  |  | 0
UX-2 | Upper Arm | 3D-printed Housing, Back-Bottom | 1 | 1 | ea |  | 3DPrint |  |  | Internal |  |  |  | 0
UX-3 | Upper Arm | 3D-printed Housing, Front-Top | 1 | 1 | ea |  | 3DPrint |  |  | Internal |  |  |  | 0
UX-4 | Upper Arm | 3D-printed Housing, Back-Top | 1 | 1 | ea |  | 3DPrint |  |  | Internal |  |  |  | 0
UX-5 | Upper Arm | 3D-printed Bearing slip-ring | 2 | 2 | ea |  | 3DPrint |  |  | Internal |  |  |  | 0
| Upper Arm Total |  | 25 | 10 | [9 empty] | 39.69
F-1 | Forearm | NEMA-23 47:1 Geared Motor | 1 |  | ea |  | Motor |  |  | StepperOnline.com | https://www.omc-stepperonline.com/nema-23-stepper-motor-bipolar-l56mm-w-gear-raio-471-planetary-gearbox-23hs22-2804s-pg47.html |  | 68.86 | 0
F-2 | Forearm | NEMA-17 60mm | 2 | 3 | ea |  | Motor |  |  | StepperOnline.com | https://www.omc-stepperonline.com/nema-17-stepper-motor/nema-17-bipolar-18deg-65ncm-92ozin-21a-336v-42x42x60mm-4-wires-17hs24-2104s.html?mfp=16o-ship-from%5B59%5D%2C24-no-of-lead%5B4%5D |  | 12.93 | 38.79
F-3 | Forearm | Magnetic Encoder / Axial Magnet | 3 |  | ea |  | Electronics |  |  | DigiKey | https://www.digikey.com/product-detail/en/ams/AS5048A-TS_EK_AB/AS5048A-AB-1.0-ND/3188612 |  | 16.76 | 0
F-4 | Forearm | 60x78x10mm Bearing | 1 |  | ea |  | Bearing |  |  | Amazon.com | https://www.amazon.com/dp/B007HS1I5E |  | 24.01 | 0
F-5 | Forearm | M5x20mm Button-head Hex screws | 4 |  | 50-pk |  | Fasteners |  |  | McMaster-Carr |  | NEMA-23 motor mounts |  | 0
F-6 | Forearm | M3x20mm Button-head Hex screws | 8 |  | 50-pk |  | Fasteners |  |  | McMaster-Carr |  | Housing co-mount (M3/M4/M5) |  | 0
F-7 | Forearm | M3x12mm Button-head Hex screws | 8 |  | 50-pk |  | Fasteners |  |  | McMaster-Carr |  | NEMA-17 motor mounts |  | 0
F-8 | Forearm | M3x16mm Button-head hex screws | 8 |  | 50-pk |  | Fasteners |  |  | McMaster-Carr |  | 10mm Hub mounts |  | 0
F-9 | Forearm | M3x10mm Button-head hex screws | 8 |  | 50-pk |  | Fasteners |  |  | McMaster-Carr |  | Access panel mounting screws |  | 0
F-10 | Forearm | 10x24x7mm Bearing | 2 | 2 | ea |  | Bearing |  |  | Boca Bearings | https://www.bocabearings.com/products/mr2410-zzc-2400 |  | 6.27 | 12.54
F-11 | Forearm | 8x10x236mm pipe shaft | 1 | 1 | ea |  | Motor |  |  | Amazon.com | https://www.amazon.com/dp/B07KV2JCYL |  | 24.73 | 24.73
F-12 | Forearm | 5x300mm shaft | 1 | 1 | 2-pk |  | Motor |  |  | Amazon.com | https://www.amazon.com/dp/B07KJ8DGF3 |  | 9.99 | 9.99
F-13 | Forearm | M4 Drive kit |  | 1 | ea |  | GT2 |  |  | Amazon.com | https://www.amazon.com/gp/product/B01N9EEW97 |  | 13.88 | 13.88
F-13.1 | Forearm | GT2 timing belt 200mm | 1 |  | ea
F-13.2 | Forearm | GT2 16T 5mmx6mm gear | 1 |  | ea
F-13.3 | Forearm | GT2 60T 5mmx6mm gear | 1 |  | ea | [6 empty] | Bore out to 10mm
F-14 | Forearm | 5x8x5mm flanged sleeve bearing | 2 | 2 | ea |  | Bearing |  |  | McMaster-Carr | https://www.mcmaster.com/6659k66 |  | 1.82 | 3.64
F-15 | Forearm | 5mm/5mm shaft coupling | 1 | 1 | ea |  | Motor |  |  | Amazon.com | https://www.amazon.com/dp/B06WWR1P99 |  | 6.87 | 6.87
FX-1 | Forearm | 3D-printed Bearing slip-ring | 1 | 1 | ea |  | 3DPrint |  |  | Internal |  |  |  | 0
| Forearm Total |  | 54 | 12 | [9 empty] | 110.44
W-1 | Wrist | NEMA-17 Motor | 1 |  | ea |  | Motor |  |  | StepperOnline.com | https://www.omc-stepperonline.com/nema-17-stepper-motor/nema-17-bipolar-18deg-65ncm-92ozin-21a-336v-42x42x60mm-4-wires-17hs24-2104s.html?mfp=16o-ship-from%5B59%5D%2C24-no-of-lead%5B4%5D |  | 12.93 | 0
W-2 | Wrist | Magnetic Encoder / Axial Magnet | 1 |  | ea |  | Electronics |  |  | DigiKey | https://www.digikey.com/product-detail/en/ams/AS5048A-TS_EK_AB/AS5048A-AB-1.0-ND/3188612 |  | 16.76 | 0
W-3 | Wrist | GT2 30T 5x6mm Gear | 1 | 1 | ea |  | GT2 |  |  | Amazon.com | https://www.amazon.com/uxcell-Aluminum-Timing-Synchronous-Printer/dp/B0728PDWNQ |  | 6.41 | 6.41
W-4 | Wrist | GT2 50T 5x6mm Gear | 1 | 1 | ea |  | GT2 |  |  | Amazon.com | https://www.amazon.com/dp/B07FMX1PTY |  | 11.44 | 11.44
W-5 | Wrist | GT2 Timing belt ???mm | 1 | 1 | ea |  | GT2 |  |  | SDP-SD |  |  |  | 0
W-6 | Wrist | GT2 Idler 3x14mm | 4 | 1 | 5-pk |  | GT2 |  |  | Amazon.com | https://www.amazon.com/dp/B01N2TQNGW |  | 5.99 | 5.99
W-7 | Wrist | Bearing 16x30x7mm | 1 | 1 | ea |  | Bearing |  |  | Boca Bearings | https://www.bocabearings.com/products/os160-th9-c3c-2953 |  | 12.57 | 12.57
W-8 | Wrist | Bearing 5x8x5 | 1 | 1 | ea |  | Bearing |  |  | Boca Bearings | https://www.bocabearings.com/products/mr85-w5c-15184 |  | 6.97 | 6.97
W-10 | Wrist | 5mm Hub | 1 | 1 | 2-pk |  | Structure |  |  | Pololu | https://www.pololu.com/product/1998 |  | 7.49 | 7.49
WX-1 | Wrist | 3D-printed Housing, Bracket | 1 |  |  |  | 3D Print |  |  | Internal |  |  |  | 0
WX-2 | Wrist | 3D-printed Housing, M6 Mount | 1 |  |  |  | 3D Print |  |  | Internal |  |  |  | 0
WX-3 | Wrist | 3D-printed Housing, Idler spacer | 1 |  |  |  | 3D Print |  |  | Internal |  |  |  | 0
WX-4 | Wrist | 3D-printed Housing, Knuckle | 1 |  |  |  | 3D Print |  |  | Internal |  |  |  | 0
| Wrist Total |  | 16 | 7 | [9 empty] | 50.87
G-1 | Gripper | rack & pinion bearings | 4 | 1 | 8-pk | [5 empty] | https://www.amazon.com/gp/product/B07M9VNCY5 |  | 22.09 | 22.09
G-2 | Gripper | rack & pinion rails | 1 | 1 | 20-pk | [5 empty] | https://www.amazon.com/gp/product/B00OK6DT76 |  | 9.02 | 9.02
G-3 | Gripper | Servo | 1 | 1 | ea | [5 empty] | https://www.amazon.com/gp/product/B0006O3XKO |  | 43.32 | 43.32
GX-1 | Gripper | 3D-printed servo mount | 1 |  |  |  | 3D Print |  |  | Internal |  |  |  | 0
GX-2 | Gripper | 3D-printed linkage | 2 |  |  |  | 3D Print |  |  | Internal |  |  |  | 0
GX-3 | Gripper | 3D-printed finger | 2 |  |  |  | 3D Print |  |  | Internal |  |  |  | 0
GX-4 | Gripper | 3D-printed rack endcap | 2 |  |  |  | 3D Print |  |  | Internal |  |  |  | 0
| Gripper Total |  | 13 | 3 | [9 empty] | 74.43
| Grand Total |  | 144 | 57 | [9 empty] | 741.03
Note on D62: Phil Desrosiers: Double check this. Is this the right number of teeth?